## Description
The method used is vector rotation, where the vector is the surface normal of the cut end of the board. A surface normal points away from the surface, Perpendicular to the surface plane.
When we rotate a vector about an axis, we are looking into the positive end of that axis and rotating the vector either clockwise or counter-clockwise. The component in the direction of the rotation axis remains unchanged, while the other two components will change.
Imagine the board laying un-flipped on the saw table, ready to be cut. The X-axis points to the right, the Y-axis points away from us, and the Z-axis points up. The surface normal of the end to be cut has the XYZ components <1,0,0>.
The following steps describe what the Vector Rotation worksheet does.
1. Rotate normal to account for bevel. This is a rotation about the Y-axis in the counter-clockwise direction.
2. Rotate normal to account for miter. Rotation is about Z-axis, clockwise. The board is now cut and ready to be flipped.
3. Rotate the board (and normal) about the X-axis, 90° in the CCW direction.
4. Compute the new miter angle, which is the inverse tangent of the Y and X components.
5. Rotate the board (and normal) to remove the new miter angle. This allows us to measure the bevel in the next step.
6. Compute the new bevel angle, which is the inverse tangent of the Z and X components.

## Vector Rotation
Flip a board on edge and compute new compound angles
Un-flipped | Degrees | Radians
Bevel | 30 | 0.5236
Miter | 30 | 0.5236
| X | Y | Z
Surface normal, uncut | 1 | 0 | 0
Rotate Y CCW by bevel | 0.86603 | 0 | -0.5
Rotate Z CW by miter | 0.75 | -0.43301 | -0.5
Rotate X CCW 90° | 0.75 | 0.5 | -0.43301
Rotate Z CW by new miter | 0.90139 | 0 | -0.43301
Flipped | Degrees | Radians
New Bevel | 25.6589 | 0.44783
New Miter | -33.6901 | -0.588
Calculator
Note on A11: Compute new miter before this step

## Simplified
Equations simplified from Vector Rotation
Un-flipped | Degrees | Radians
Bevel | 30 | 0.5236
Miter | 30 | 0.5236
Flipped | Degrees | Radians
New Bevel | 25.6589 | 0.44783
New Miter | -33.6901 | -0.588