## Introduction
This spreadsheet was developed to help share the equations in the compound miter saw website http://jansson.us/jcompound.html
The equations on the web page are written in JavaScript and included in the HTML file above. The functions can be viewed in a web browser by right-clicking the page and select “View Source”.
The method used is called Linear Algebra in 3-D vector space. It simplifies 3-D math problems compared to standard trigonometry.
Wikipedia: Linear algebra | Wikipedia: Vector Space
A coordinate system is established on the saw table. The X-axis goes from left to right, the Y-axis from front to back, and the Z-axis points up into the ceiling.
Each board is represented by a “normal vector”. A normal vector points straight out from a surface, perpendicular to that surface.
By rotating the board we also rotate the normal vector, which we will use to calculate angles.
For now, only “General Compound Angles 2” is represented herein (next tab). I can add other sections on request.
Bjorn Jansson, July 9 2012

## gen2calc
gen2calc |  |  |  | BJ edit: Dec 29, 2014
General Compound Angles 2
Inputs in yellow, outputs in green
Vector coordinates
Boards A and B are laying lengthwise on the X-axis |  |  |  | X | Y | Z
Board A is laying face-up on the table |  |  | a | 0 | 0 | 1
Board B is laying face-down on the table |  |  | b | 0 | 0 | -1
For miter computations |  |  | v | 0 | 0 | 1
Reference for miter calculations | degrees | radians | x | -1 | 0 | 0
Rotate A clock-wise about X-axis | 70 | 1.2217 | a1 | 0 | 0.93969 | 0.34202
Rotate B clock-wise about X-axis | 60 | 1.0472 | b1 | 0 | -0.86603 | -0.5
Rotate B about Z-axis | 105 | 1.8326 | b2 | 0.83652 | -0.22414 | -0.5
Compute dihedral angle between A and B |  |  | t | 1.9624 | 112.4351 | degrees
Compound rotation for miter computations |  |  | v1 | 0.50019 | -0.36397 | 1
Vector magnitude |  |  | vm | 1.1759
Normalize v; make it a unit vector |  |  | v2 | 0.42538 | -0.30953 | 0.85044
Rotate clock-wise about Z-axis, for B miter reference |  |  | x1 | 0.25882 | 0.96593 | 0
Miter angle board A |  |  | ma | 0.43938 | 25.1748 | degrees
Miter angle board B |  |  | mb | -0.19003 | -10.888 | degrees
Bevel, mitered |  |  | mBevel |  | 33.7825 | degrees
Bevel, butted |  |  | bBevel |  | -22.4351 | degrees
Note on A6: Face-up or down is only a mathematical convenience. It is not intended to put the “nice” face of a board in any particular direction.